## AUVs
AUV | Max forward velocity | Some sort of power draw profile (to calculate range and observation time capability) | Max depth | Max dive/rise rate | Turning radius | Data storage capacity | Payload type | Payload range | Payload data storage use profile
Lauv-Noptilus-1 | 4kt | 7Amp draw while motor+payload being used (autonomy usually goes up to 8 hours) | 50m | pitch +-20º | 7º | 64GB+32GB | MBES Imagenex "Delta T" 837B SSS Imagenex "YellowFin" 872 DVL NavQuest 600 AcousticModem Evologics Iridium 9602 SBD | sss max 200m min 10m mbes max 100n min 5m | minsizekb=40000 count=56 mean=170108 kB max=965832 kB min=41064 kB sdt-dev=187238 kB
Lauv-Noptilus-2 | 4kt | 7Amp draw while motor+payload being used (autonomy usually goes up to 8 hours) | 50m | pitch +-20º | 7º | 128GB+32GB | sidescan Edgetech 2205 DVL NavQuest 600 AcousticModem Evologics Iridium 9602 SBD | sss max 70/150m min 5m | minsizekb=40000 count=82 mean=713217 kB max=2509008 kB min=40320 kB sdt-dev=729661 kB
Lauv-Noptilus-3 | 4kt | 7Amp draw while motor+payload being used (autonomy usually goes up to 8 hours) | 50m | pitch +-20º | 7º | 64GB+32GB | MBES Imagenex "Delta T" 837B SSS Imagenex "YellowFin" 872 camera DVL NavQuest 600 AcousticModem Evologics Iridium 9602 SBD | sss max 200m min 10m mbes max 100n min 5m | minsizekb=2000000 count=7 mean=3325092 kB max=4952180 kB min=2034116 kB sdt-dev=896680 kB
Lauv-Xtreme-2 | 4kt | 7Amp draw while motor+payload being used (autonomy usually goes up to 8 hours) | 100m | pitch +-20º | 7º | 128GB+32GB | sidescan Klein 3500 camera DVL RDI AcousticModem Evologics Iridium 9602 SBD OFG Magnetometer | SSS max200m min 15m | minsizekb=2000000 count=8 mean=8.23812e+06 kB max=11971912 kB min=2168580 kB sdt-dev=3.42103e+06 kB
Lauv-Xplore-1 | 4kt | up to 4Amp draw while in operation (autonomy usually goes up to 50h) | 100m | pitch +-20º | 7º | 64GB+32GB | AcousticModem uModem Iridium 9602 SBD CTD AML Smart-x AML Metrec-X Idronaut Oceanseven 306 |  | minsizekb=2 count=149 mean=4165.26 kB max=27532 kB min=132 kB sdt-dev=5908.58 kB
Lauv-Xplore-2 | 4kt | up to 4Amp draw while in operation (autonomy usually goes up to 50h) | 100m | pitch +-20º | 7º | 64GB+32GB | AcousticModem uModem Iridium 9602 SBD CTD AML Smart-x Turner Designs Cyclops-7 |  | minsizekb=2 count=126 mean=16799.7 kB max=441552 kB min=132 kB sdt-dev=50369.7 kB
Lauv-Xplore-3 | 4kt | up to 4Amp draw while in operation (autonomy usually goes up to 50h) | 100m | pitch +-20º | 10º | 64GB+32GB | Iridium 9602 SBD AML Metrec-X |  | minsizekb=2 count=112 mean=17557 kB max=232164 kB min=136 kB sdt-dev=41002.2 kB
Lauv-Xplore-4 | 4kt | up to 4Amp draw while in operation (autonomy usually goes up to 50h) | 100m | pitch +-20º | 10º | 64GB+32GB | Iridium 9602 SBD AML Metrec-X |  | minsizekb=2 count=152 mean=16112.2 kB max=1413896 kB min=120 kB sdt-dev=115376 kB
Lauv-Xplore-5 | 4kt | up to 4Amp draw while in operation (autonomy usually goes up to 50h) | 100m | pitch +-20º | 10º | 64GB+32GB | Iridium 9602 SBD AML Metrec-X |  | minsizekb=2 count=53 mean=98210.9 kB max=4223856 kB min=160 kB sdt-dev=574201 kB
Lauv-Nemo | 4kt | up to 4Amp draw while in operation (autonomy usually goes up to 8h) | 50m | pitch +-20º | 5º | 64GB+32GB | AcousticModem Seatrac Iridium 9602 SBD |  | minsizekb=2 count=627 mean=4428.85 kB max=235056 kB min=52 kB sdt-dev=12274.1 kB

## UAVs
UAV | Max forward velocity | Some sort of power draw profile (to calculate range and observation time capability) | Max depth | Max dive/rise rate | Turning radius (for any non-quadcopters) | Data storage capacity | Payload type | Payload range | Payload data storage use profile | MTOW | Hotel Payload | Flight Time | Type of Platform | WaterTight | Wind Tolerance
SkyWalker X8 | 22 m/s (nominal 17m/s) | LiPo batteries - while climbing consumes up to dozens of Amperes, but when cruising below 10Amp. Motor is the main source of power draw, and it depends on the type of flight. Usually auto flights will generate more evenly distributed power draws and better TOF, when compared to manual flights. | N/A | Max climb rate 2m/s Max descent rate 3m/s | max bank of 30º in auto mode | 16/32GB (SD card) | IP camera AXIS M1104 or FLIR Tau2 640 or FLIR Vue Pro R 640 | AXIS FOV - H:80º, V:53º FLIR FOV - H:45º , V:37º | FLIR Vue Pro R - dedicated 32GB (SD card) | 4.5kg | up to 1kg | up to 45min | Flying wing | No | Head: up to 13m/s Cross: up to 10m/s Gust: up to 15m/s
DJI MAVIC-PRO | 17.8 m/s | LiPo batteries - 10Amp cruising, 20Amp full throttle | N/A | ascent speed up to 5m/s descent speed up to 3m/s | N/A | 32GB (SD card) | DJI visible camera - 1/2.3” (CMOS), Effective pixels:12.35 M (Total pixels:12.71M) | FOV 78.8° 26 mm image size: 4000 x 3000 max video bitrate: up to 60Mbps | 32GB (SD card) | N/A | None | up to 25min | Quadcopter | No | up to 10m/s
Titan | 13 m/s | LiPo batteries - 40Amp cruising | N/A | ascent speed up to 5m/s descent speed up to 2m/s | N/A | 64GB (SD card) | BluePrint SeaTrac X010 | N/A | 64GB (SD card) | 23kg | up to 5kg | up to 20min | octacopter x-quad | Yes | up to 10m/s